Python0500v2_0 Board Clock Management with internal PLLs and	available Control Options
Oscillator
Control A
Python0500
PLL
HD3SS3220
ft601
USB C
SPI
Control A
SCK
Crystal
 FPGA
PLL
Synchronizer
Oscillator
PLL
PLL
SPI
interface
Control Description
DDR2_ip
Control B
Sd
card
DDR2
Designed by: Faheem Minhas
Date Created: 09/02/2019
Last Updated: 09/02/2019
#Slide 2

---
Python0500v2_0 Board Clock Management with internal PLLs and	available Control Description
Control A
It has three possible options	1) Use only external oscillator clock. / Connect R1 to enable it.	2) Use FPGA PLL generated clock on Cameras PLL input. Connect R2 to enable it.	3) Use FPGA PLL generated clock for driving camera blocks. Connect R3 to enable it.
Control B
It has two possible options	1) Use external SPI with sd card independently. Open R4 to use it.	2) Use external SPI with sd card via FPGA. Connect R4 to enable it.
*Note: Only one mode is supported in both controls.
Designed by: Faheem Minhas
Date Created: 09/02/2019
Last Updated: 09/02/2019